## 1MW Planning
Overall Capacity in MW: | 1.2
Total # Kw | 1200
# PDUs (A) | 4
PDU Size (A) (in Kw) | 300
# PDUs (B) | 4
PDU Size (B) (in Kw) | 300
checks | PDUs match
checks | A Feed is right sized
checks | B Feed is right sized
Estimated draw
| PDU 1A | PDU 2A | PDU 3A | PDU 4A
Voltage | 208 | 208 | 208 | 208
Phases | 3 | 3 | 3 | 3
PDU Efficiency (if using Kva) | 100% | 100% | 100% | 100%
# Kw (from above) | 300 | 300 | 300 | 300
maximum amps (when does the breaker trip) | 832.7412 | 832.7412 | 832.7412 | 832.7412
# RPPs | 5 | 5 | 5 | 5
RPP Breaker size | 225 | 225 | 225 | 225
RPP Breaker rating (%) | 80% | 80% | 80% | 80%
# Kw allowed per RPP | 64846.08 | 64846.08 | 64846.08 | 64846.08
does datacenter agree? Y/N
Network Racks
# Network Racks | 4 | 4 | 4 | 4
# Kw draw per rack | 10 | 10 | 10 | 10
Total Net rack draw | 40 | 40 | 40 | 40
Server Racks
# Server racks | 24 | 24 | 24 | 24
# Kw draw per rack | 10 | 10 | 10 | 10
Total Server Rack Draw | 240 | 240 | 240 | 240
# Kw estimated | 280 | 280 | 280 | 280
Amount of overhead (Kw) | 20 | 20 | 20 | 20

## Per-rack-breakdown-1MW
Rack Kw | 10
Net rack Kw | 10
Rack # | A1 | A2 | A3 | A4 | A5 | A6 | A7 | A8 | A9 | A10 | A11 | A12 | A13 | A14 | A15 | A16 | A17 | A18 | A19 | A20 | A21 | A22 | A23 | A24
RPP # | P1R1 | P1R1 | P1R1 | P1R1 | P1R1 | P1R1 | P1R2 | P1R2 | P1R2 | P1R2 | P1R2 | P1R2 | P1R3 | P1R3 | P1R3 | P1R3 | P1R3 | P1R3 | P1R4 | P1R4 | P1R4 | P1R4 | P1R4 | P1R4
#Kw | 10 | 10 | 10 | 10 | 10 | 10 | 10 | 10 | 10 | 10 | 10 | 10 | 10 | 10 | 10 | 10 | 10 | 10 | 10 | 10 | 10 | 10 | 10 | 10
Rack # | B1 | B2 | B3 | B4 | B5 | B6 | B7 | B8 | B9 | B10 | B11 | B12 | B13 | B14 | B15 | B16 | B17 | B18 | B19 | B20 | B21 | B22 | B23 | B24
RPP # | P2R1 | P2R1 | P2R1 | P2R1 | P2R1 | P2R1 | P2R2 | P2R2 | P2R2 | P2R2 | P2R2 | P2R2 | P2R3 | P2R3 | P2R3 | P2R3 | P2R3 | P2R3 | P2R4 | P2R4 | P2R4 | P2R4 | P2R4 | P2R4
#Kw | 10 | 10 | 10 | 10 | 10 | 10 | 10 | 10 | 10 | 10 | 10 | 10 | 10 | 10 | 10 | 10 | 10 | 10 | 10 | 10 | 10 | 10 | 10 | 10
Rack # | C1 | C2 | C3 | C4 | C5 | C6 | C7 | C8 | C9 | C10 | C11 | C12 | C13 | C14 | C15 | C16 | C17 | C18 | C19 | C20 | C21 | C22 | C23 | C24
RPP # | P3R1 | P3R1 | P3R1 | P3R1 | P3R1 | P3R1 | P3R2 | P3R2 | P3R2 | P3R2 | P3R2 | P3R2 | P3R3 | P3R3 | P3R3 | P3R3 | P3R3 | P3R3 | P3R4 | P3R4 | P3R4 | P3R4 | P3R4 | P3R4
#Kw | 10 | 10 | 10 | 10 | 10 | 10 | 10 | 10 | 10 | 10 | 10 | 10 | 10 | 10 | 10 | 10 | 10 | 10 | 10 | 10 | 10 | 10 | 10 | 10
Rack # | D1 | D2 | D3 | D4 | D5 | D6 | D7 | D8 | D9 | D10 | D11 | D12 | D13 | D14 | D15 | D16 | D17 | D18 | D19 | D20 | D21 | D22 | D23 | D24
RPP # | P4R1 | P4R1 | P4R1 | P4R1 | P4R1 | P4R1 | P4R2 | P4R2 | P4R2 | P4R2 | P4R2 | P4R2 | P4R3 | P4R3 | P4R3 | P4R3 | P4R3 | P4R3 | P4R4 | P4R4 | P4R4 | P4R4 | P4R4 | P4R4
#Kw | 10 | 10 | 10 | 10 | 10 | 10 | 10 | 10 | 10 | 10 | 10 | 10 | 10 | 10 | 10 | 10 | 10 | 10 | 10 | 10 | 10 | 10 | 10 | 10
Rack # | N1 | N2 | N3 | N4 | N5 | N6 | N7 | N8 | N9 | N10 | N11 | N12 | N13 | N14 | N15 | N16
RPP # | P1R5 | P1R5 | P1R5 | P1R5 | P2R5 | P2R5 | P2R5 | P2R5 | P3R5 | P3R5 | P3R5 | P3R5 | P4R5 | P4R5 | P4R5 | P4R5
#Kw | 10 | 10 | 10 | 10 | 10 | 10 | 10 | 10 | 10 | 10 | 10 | 10 | 10 | 10 | 10 | 10
P1R1 | N1: 60; N2: P2R1; N3: 60; N4: P3R1; N5: 60; N6: P4R1; N7: 60
P1R2 | N1: 60; N2: P2R2; N3: 60; N4: P3R2; N5: 60; N6: P4R2; N7: 60
P1R3 | N1: 60; N2: P2R3; N3: 60; N4: P3R3; N5: 60; N6: P4R3; N7: 60
P1R4 | N1: 60; N2: P2R4; N3: 60; N4: P3R4; N5: 60; N6: P4R4; N7: 60
P1R5 | N1: 40; N2: P2R5; N3: 40; N4: P3R5; N5: 40; N6: P4R5; N7: 40
upstream total | N1: 280; N3: 280; N5: 280; N7: 280